## ESP32-S3_RELAY
Comment | Description | Designator | Footprint | LibRef | Quantity
16pF / C0G | Capacitor | C1, C6 | GJM1555C1H170JB01J | GJM1555C1H160FB01J | 2
0.1uF / X7R | Capacitor | C2, C3, C4, C5, C10, C22, C27 | MAJx16 | MAJCU168BB7104KTEA01 | 7
100nF /100V | Multilayer Ceramic Capacitors MLCC - SMD/SMT 100V 100000pF 5% X7R 1608 AEC-Q200 | C7, C8, C14 | CAPC1608X87N | C0603C104J1RACAUTO7411 | 3
10uF / 1210 / X7R | Capacitor | C9, C28 | CAPC3225X280N | CGA6P1X7R2A106K250AC | 2
4.7uF / 0805 | Capacitor | C11 | CGA4J2NP01H223J125AA | CGA4J3X7R1C475K125AE | 1
22uF /16V/X7R | Capacitor | C12, C13 | CAPC3225X280N | CGA6P1X7R1C226M250AC | 2
1uF / X7R | Capacitor | C15, C25, C26 | CAPC1608X100N | CL10B105KB9VPNC | 3
0.1uF / 0603 / 10% | Multilayer Ceramic Capacitors MLCC - SMD/SMT CGA 0603 25V 0.1uF X7R 10% AEC-Q200 | C16, C31, C32 | CAPC1608X90N | CGA3E2X7R1E104K080AA | 3
10uF / 0603 /20% | Multilayer Ceramic Capacitors MLCC - SMD/SMT 10 uF 25 VDC 20% 0603 X5R AEC-Q200 | C17, C18, C24 | CAPC1608X90N | GRT188R61E106ME13D | 3
10uF / 0805 | Capacitor | C19, C20 | CGA4J2NP01H223J125AA | CGA4J1X7S1C106M125AE | 2
1uF / 0603 / 10% | Multilayer Ceramic Capacitors MLCC - SMD/SMT SOFT 0603 25V 1uF X7R 10% AEC-Q200 | C21, C29 | CAPC1608X90N | CGA3E1X7R1E105K080AE | 2
1nF / 0805 /X7R | Multilayer Ceramic Capacitors MLCC - SMD/SMT 100V 1000pF X7R 0805 20% AEC-Q200 | C23 | C0805 | C0805J222K1RACAUTO_1 | 1
2.2nF / 0805 / X7R | Multilayer Ceramic Capacitors MLCC - SMD/SMT 100V 2200pF X7R 0805 10% AEC-Q200 | C30 | C0805 | C0805J222K1RACAUTO | 1
TVS | TVS Diode (Uni-directional) | D1 | SLD8S36A | SLD8S36A | 1
ESD /TX_RX | Diode ESD (Uni-directional) | D2, D4, D7, D9 | PESD5V0S1ULQYL | PESD5V0S1UL-QYL | 4
DIODE | Diode | D3 | SOD3716X125N | 1N5819HW-7-F | 1
DIODE (VBUS) | Diode | D10 | SOD3716X125N | 1N5819HW-7-F | 1
ESD-TYPEC | TVS Diode (Bi-directional) | D11, D12, D13 | LESD5D50CT1G | LESD5D5.0CT1G | 3
FUSE HOL | Fuse Holder 15 A 32V 1 Circuit Blade Through Hole | F1, F2 | 01530008 | 01530008Z | 2
CMC | Filter | FL1 | ACT45B1012PTL003 | ACT45B-510-2P-TL003 | 1
FB | Filter | FL2 | BLM31KN102BH1L | BLM31KN601SZ1L | 1
MAX14830 | UART Interface IC Quad Serial UART | IC1 | QFN50P700X700X80-49N | MAX14830ETM+ | 1
12Vto 5V Fixed (2A) | Integrated Circuit | IC2 | LMR43620MC5RPERQ1 | LMR43620MSC5RPERQ1 | 1
ESP32-S3-Module | WiFi 802.11a/b/g/n, Bluetooth v5.0 Transceiver Module 2.4GHz PCB Trace | IC3 | ESP32S3WROOM1N8R2 | ESP32-S3-WROOM-1-N8 | 1
5V TO 3.3V (Fixed) | Integrated Circuit | IC4 | SOT230P700X180-4N | NCV1117ST33T3G | 1
ADC 16BIT | 16 Bit Analog to Digital Converter 2, 4 Input 1 Sigma-Delta 10-X2QFN (2x1.5) | IC5, IC11 | RUG-(R-PQFP-N10) | ADS1115IRUGT | 2
Isolator | Integrated Circuit | IC6, IC12 | SOIC127P600X175-8N | ISO1540DR | 2
USB TO UART | USB Bridge, USB to UART USB 2.0 UART Interface 28-QFN (5x5) | IC7 | QFN50P500X500X80-29N-D | CP2102N-A02-GQFN28R | 1
BJT | Integrated Circuit | IC8, IC9 | L8050QLT1G | L8050QLT1G | 2
| Linear Voltage Regulator IC Positive Fixed 1 Output 300mA SOT-23-5 | IC10 | SOT95P280X145-5N | TLV70233PDBVT | 1
JST 1X4 ,2mm | Connector | J1, J6, J7, J9 | SHDR4W50P0X200_1X4_990X600X450P | 455-1706-ND | 4
1x2 ,TH Block, 5.08mm | 2 Position Wire to Board Terminal Block Horizontal with Board 0.200" (5.08mm) Through Hole | J2, J5, J10, J13, J14, J15, J16 | 1760510000 | 1760510000 | 7
Header (1x3 M) | Connector | J3, J12, J17, J18 | HDRV3W63P0X254_1X3_762X250X950P | 826926-3 | 4
1x12 Pin Header | Connector | J4, J8 | HDRV12W68P0X254_1X12_3048X250X970P | 1-826629-2 | 2
1X6 | Connector | J11 | 68001206HLF | 68001-206HLF | 1
TYPE-C (VERT) | USB Connectors Type C, 2.0, Vertical, Gold Plated 3u, Surface Mount, 16 pin, IP65 | J19 | UJ20CVGSMTP16TR65 | UJ20-C-V-G-SMT-P16-TR-65 | 1
12V / RELAY | Relay or Contactor | K1, K2, K3 | ACQ131 | ACQ131 | 3
3.3uH , 1.9A | Inductor | L1 | LQH43MN470K03L | LQH43PH3R3M26L | 1
22uH / 99.6mOhm | Inductor | L2 | XAL5030 | XAL5050-223MEC | 1
BI-Color-LED | LED | LED1, LED2, LED3 | HSMFC163 | HSMF-C163 | 3
| 1W DC/DC-Converter 'ECONOLINE' SIP7 1kV unreg | PS1 | CONV_RB-3.33.3S | RB-3.33.3S | 1
NPN , TRANS | Transistor BJT NPN | Q1, Q3, Q4 | SOT95P230X110-3N | DI13001 | 3
P-Channel | MOSFET (P-Channel) | Q2 | FQD20N06TM | FQD8P10TM-F085 | 1
OCTO | Phototransistor | Q5 | SOP254P1016X436-4N | PC817X1CSP9F | 1
1k / 0402 | Thick Film Resistors - SMD 0402 1Kohms 1% AEC-Q200 | R1, R3, R5, R6, R11, R14, R19, R30 | ERJ2RKD1004X | ERJ-2RKF1001X | 8
2k / 0402 | Thick Film Resistors - SMD 0402 1%2Kohm | R2, R4, R7, R12 | ERJPA2_(0402) | ERJ-PA2F2001X | 4
470 Ohm | Resistor | R8, R10, R16, R17, R20, R21 | RESC2012X50N | RCS0805470RJNEA | 6
10kOhm / 2012 | Resistor | R9 | RESC2012X60N | RT0805FRE1010KL | 1
0 OHM/ 0603 | Thick Film Resistors 0603 Zero ohm Jumper 0.05ohm AEC-Q200 | R13 | RESC1608X55N | ERJ-S030R00V | 1
0 ohm / 0402 /1% | Thick Film Resistors - SMD 0 Ohms 1/16 W 50 V 1% 0402 - 55 C + 155 C AEC-Q200 | R15, R25, R27 | RESC1005X37N | AC0402FR-070RL | 3
10K / 0603 / 1% | Thick Film Resistors - SMD 0603 10Kohms 1% AEC-Q200 | R18, R24, R26, R33 | ERJP03_PA3_(0603) | ERJ-3EKF1002V | 4
15k /1210 / 750mW | Resistor | R22, R28 | RESC3225X70N | CRCW121015K0FKEAHP | 2
100k /1210/750mW | Resistor | R23, R32 | RESC3225X70N | CRCW1210100KFKEAHP | 2
22.1K / 0603/ 1% | Thick Film Resistors - SMD 0603 22.1Kohm 1% Anti-Surge AEC-Q200 | R29 | ERJP03_PA3_(0603) | ERJ-PA3F2212V | 1
47.5K / 0603 / 1% | Thick Film Resistors - SMD 0201 0.05W 1% 47.5KOhm AEC-Q200 | R31 | ERJ1GJJ2R4C | ERJ-1GJF4752C | 1
3.3K (1W) | Resistor | R34 | RESC2550X65N | LTR50UZPF3301 | 1
BUTTON | Switch | S1, S2 | NTC013AT1JA160T | NTC013-AT1J-A160T | 2
3.6864 MHz | Crystal or Oscillator | Y1 | 830030798 | 830030798 | 1
PTZTFTE2515B | Zener Diode | Z1, Z2, Z3, Z4 | PTZTFTE2515B | PTZTFTE2515B | 4